## Secondary Process MC
|  | Cost Components excluded in MSU Calculation: | EXCL: | EXCL: | EXCL: | EXCL:
none
Machine | Machine Description | Process Type | MSU RATE A [US$/hr] | MSU RATE B [US$/hr] | MSU RATE C [US$/hr] | MSU RATE D [US$/hr] | MSU RATE E [US$/hr] | MSU RATE Z [US$ / hr] | Labour [US$ / hr] | Labour Head Count / Hr [Man Power] | Setup [US$ / hr] | Qc [US$ / hr] | Setup Time (Hr)
[8 empty] | Profit Cube Rate (No depriciation) | Process Labour Cost per Hour | Total Labour to operate a Machine for one hour in hours | SU Cost per Hour |  | SU Time in Hours
T85001T | 攻丝机 | Sec Pro Tappig | 2.7472 | 2.6532 | 0.97901 | 0.88495 |  |  | 3.25 |  |  |  | 0.17
T85002T | 攻丝机 | Sec Pro Tappig | 3.2737 | 2.9106 | 1.5055 | 1.1424 |  |  | 3.25 |  |  |  | 0.17
R85001T | 铆接机 | Sec Pro Rivetting | 2.2479 | 2.1401 | 0.58625 | 0.47846 |  |  | 3.25 |  |  |  | 0.17
W85001T | 点焊机 | Sec ProcessWelding | 7.3675 | 7.2447 | 5.7317 | 5.609 |  |  | 3.25 |  |  |  | 0.17
W85001B1 | 电解离子水清洗机 | Degreasing | 2.9418 | 2.8301 | 1.2197 | 1.108 |  |  | 3.25 |  |  |  | 0
W85001B2 | 超声波清洗机 | Degreasing | 24.3114 | 20.1753 | 21.7549 | 17.6188 |  |  | 3.25 |  |  |  | 0
H85001T | 热熔 | Heat Mounting | 1.932 | 1.906 | 0.30653 | 0.28058 |  |  | 3.25 |  |  |  | 0.17
S85001AS | 丝印 | Silk Printing | 4.0245 | 3.8164 | 2.3991 | 2.1909 |  |  | 3.25 |  |  |  | 0
ASF400R | 弹簧机 | Coiling Process | 4.5435 | 2.3609 | 4.303 | 2.1204 |  |  | 3.25 |  |  |  | 1
AASY001 | 组装线 | Assembly Workcenter | 7.0212 | 3.31 | 5.8066 | 2.0955 |  |  | 3.25 |  |  |  | 0
AASY002 | 组装线 | Assembly Workcenter | 3.7354 | 3.0635 | 2.1438 | 1.4719 |  |  | 3.25 |  |  |  | 0
AASYEAL1 | 组装线 | Assembly Workcenter | 3.798 | 2.9752 | 2.7 | 1.8772 |  |  | 3.25 |  |  |  | 0
AASYEAL2 | 组装线 | Assembly Workcenter | 3.7869 | 2.9752 | 2.6889 | 1.8772 |  |  | 3.25 |  |  |  | 0
AASYEAL3 | 组装线 | Assembly Workcenter | 3.726 | 2.7023 | 2.628 | 1.6043 |  |  | 3.25 |  |  |  | 0
AASYEAL4 | 组装线 | Assembly Workcenter | 3.8462 | 2.7432 | 2.7482 | 1.6452 |  |  | 3.25 |  |  |  | 0
ASYHA06T | 组装线 | Assembly Workcenter | 3.3658 | 3.0434 | 2.2678 | 1.9454 |  |  | 3.25 |  |  |  | 0.17
ASYHP50T | 组装线 | Assembly Workcenter | 4.0513 | 3.5892 | 2.9533 | 2.4912 |  |  | 3.25 |  |  |  | 0.33
P85001AS | 组装线 | Assembly Workcenter | 3.2612 | 3.1149 | 1.1249 | 0.97854 |  |  | 3.25 |  |  |  | 0.17
|  | Machine Cost / pc | We check how many loads are required. If MOQ is lesser than the Qty / load, we will still use one full load. The full time per MOQ is calculated and the costs are divided by the MOQ
|  | Setup Cost / pc | We first calculate how many setups are required for the MOQ. Number of Setups is multiplied with the Setup time and Rate and divided by MOQ
|  | Labour Cost / pc | Labour cost depend on the Head count assigned to the process and the number per run. Then divided by the MOQ. No inline Packaging is assigned, only the operator. Inline packaging will be another process.
|  | Additional Cost / pc | Fix items that are not in the MSU can be added inside additional costs. E.g. special tooling like expensive drills that need to be replaced after producing a certain amount
|  | Quality Cost / pc | Quality work with the time required for quality. This inspection needs to be done when each run starts.

## Stamping Process MC
|  | Cost Components excluded in MSU Calculation: | EXCL: | EXCL: | EXCL: | EXCL:
none
Machine | Machine Description | Process Type | MSU RATE A [US$/hr] | MSU RATE B [US$/hr] | MSU RATE C [US$/hr] | MSU RATE D [US$/hr] | MSU RATE E [US$/hr] | MSU RATE Z [US$ / hr] | Labour [US$ / hr] | Labour Head Count / Hr [Man Power] | Setup [US$ / hr] | Setup Time (hr) | Labour Operation (LO) | Labour Packaging (LP) | Labour Quality (LQ) | DIR. LABOR-STAMP | DIR. LABOR-PACKING | QA / LOAD-STAMP
|  |  | Cost Components excluded in MSU Calculation: (None) | Cost Components excluded in MSU Calculation: | Cost Components excluded in MSU Calculation: | Cost Components excluded in MSU Calculation: |  | Profit Cube Rate (No depriciation) | Process Labour Cost per Hour | Total Labour to operate a Machine for one hour in hours | SU Cost per Hour | SU Time in Hours
A75035T | 35T 自动冲床 | Progressive | 13.6721 | 9.0757 |  |  |  |  | 3.25 |  |  | 0.37 | 0.71429 | 0 | 0.28571 | 3.21
A75060T | 60T 自动冲床 | Progressive | 16.962 | 11.2497 |  |  |  |  | 3.25 |  |  | 0.37 | 0.71429 | 0 | 0.28571 |  | 2.88 | 5.06
A75110T | 110T 自动冲床 | Progressive | 17.1597 | 11.5936 |  |  |  |  | 3.25 |  |  | 0.37 | 0.71429 | 0 | 0.28571
A75160T | 160T 自动冲床 | Progressive | 20.9566 | 14.1776 |  |  |  |  | 3.25 |  |  | 0.45 | 0.71429 | 0 | 0.28571
A75200T | 200T 自动冲床 | Progressive | 25.7151 | 17.6217 |  |  |  |  | 3.25 |  |  | 0.45 | 0.71429 | 0 | 0.28571
A75300T | 300T 自动冲床 | Progressive | 39.8295 | 27.4424 |  |  |  |  | 3.25 |  |  | 0.55 | 0.71429 | 0 | 0.28571
A75400T | 400T 自动冲床 | Progressive | 50.9069 | 35.2812 |  |  |  |  | 3.25 |  |  | 0.58 | 0.8 | 0 | 0.2
M75060T | 手动冲床 | Manual | 5.2054 | 3.5268 |  |  |  |  | 3.25 |  |  | 0.33 | 0.83333 | 0 | 0.16667
M75110T | 手动冲床 | Manual | 6.6381 | 4.7035 |  |  |  |  | 3.25 |  |  | 0.33 | 0.83333 | 0 | 0.16667
M75160T | 手动冲床 | Manual | 7.9861 | 5.7019 |  |  |  |  | 3.25 |  |  | 0.33 | 0.83333 | 0 | 0.16667
M75200T | 手动冲床 | Manual | 12.1548 | 8.702 |  |  |  |  | 3.25 |  |  | 0.33 | 0.83333 | 0 | 0.16667
M75300T | 手动冲床 | Manual | 20.3853 | 14.2075 |  |  |  |  | 3.25 |  |  | 0.33 | 0.83333 | 0 | 0.16667
|  | Machine Cost / pc | Qty per Hr first calculate with 3600 divided by Cycle Time. If there is Effiency and cavity , Qty per Hr is mutipled with cavity and effiency%. Machine Cost/Pc is calculated MSU Rate divided by Qty per Hr.
|  | Setup Cost / pc | We first calculate how many setups are required for the MOQ. Number of Setups is multiplied with the Setup time and Rate and divided by MOQ
|  | Labour Cost / pc | Labour cost depend on the Head count assigned to the process and the number per run. Then divided by the MOQ. No inline Packaging is assigned, only the operator. Inline packaging will be another process.
Note on L6: Yu Yu San: This Master Data is optional , Can input manual in CPQ
Note on N6: Yu Yu San: This Master Data is optional , Can input manual in CPQ

## SoftTool Process MC (hidden)
Machine | Machine Description | Process Type | MSU RATE A [US$/hr] | MSU RATE B [US$/hr] | MSU RATE C [US$/hr] | MSU RATE D [US$/hr] | MSU RATE E [US$/hr] | MSU RATE Z [US$ / hr] | Labour [US$ / hr] | Labour Head Count / Hr [Man Power] | Setup [US$ / hr] | Setup Time (hr) | Capacity [SPM,Surface Area] | Process Rate per Capacity
[8 empty] | Profit Cube Rate (No depriciation) | Process Labour Cost per Hour | Total Labour to operate a Machine for one hour in hours | SU Cost per Hour | SU Time in Hours |  | Cost/Stroke or Mins or SurfaceArea
|  | Machine Cost / pc | Qty per Hr first calculate with Strokes Per Minute is multipled with 60. Machine Cost/Pc is calculated MSU Rate divided by Qty per Hr.
|  | Setup Cost / pc | We first calculate how many setups are required for the MOQ. Number of Setups is multiplied with the Setup time and Rate and divided by MOQ
|  | Labour Cost / pc | Labour cost depend on the Head count assigned to the process and the number per run. Then divided by the MOQ. No inline Packaging is assigned, only the operator. Inline packaging will be another process.
Note on L2: Yu Yu San: This Master Data is optional , Can input manual in CPQ
Note on N2: Yu Yu San: This Master Data is optional , Can input manual in CPQ

## ColdForging Process MC (hidden)
Machine | Machine Description | Process Type | MSU RATE A [US$/hr] | MSU RATE B [US$/hr] | MSU RATE C [US$/hr] | MSU RATE D [US$/hr] | MSU RATE E [US$/hr] | MSU RATE Z [US$ / hr] | Labour [US$ / hr] | Labour Head Count / Hr [Man Power] | Setup [US$ / hr] | Setup Time (hr)
[8 empty] | Profit Cube Rate (No depriciation) | Process Labour Cost per Hour | Total Labour to operate a Machine for one hour in hours | SU Cost per Hour | SU Time in Hours
|  | Machine Cost / pc | Qty per Hr first calculate with 3600 divided by Cycle Time. If there is Effiency and cavity , Qty per Hr is mutipled with cavity and effiency%. Machine Cost/Pc is calculated MSU Rate divided by Qty per Hr.
|  | Setup Cost / pc | We first calculate how many setups are required for the MOQ. Number of Setups is multiplied with the Setup time and Rate and divided by MOQ
|  | Labour Cost / pc | Labour cost depend on the Head count assigned to the process and the number per run. Then divided by the MOQ. No inline Packaging is assigned, only the operator. Inline packaging will be another process.

## DieCasting Process MC (hidden)
Machine | Machine Description | Process Type | MSU RATE A [US$/hr] | MSU RATE B [US$/hr] | MSU RATE C [US$/hr] | MSU RATE D [US$/hr] | MSU RATE E [US$/hr] | MSU RATE Z [US$ / hr] | Labour [US$ / hr] | Labour Head Count / Hr [Man Power] | Setup [US$ / hr] | Setup Time (hr)
[8 empty] | Profit Cube Rate (No depriciation) | Process Labour Cost per Hour | Total Labour to operate a Machine for one hour in hours | SU Cost per Hour | SU Time in Hours
|  | Machine Cost / pc | Qty per Hr first calculate with 3600 divided by Cycle Time. If there is Effiency and cavity , Qty per Hr is mutipled with cavity and effiency%. Machine Cost/Pc is calculated MSU Rate divided by Qty per Hr.
|  | Setup Cost / pc | We first calculate how many setups are required for the MOQ. Number of Setups is multiplied with the Setup time and Rate and divided by MOQ
|  | Labour Cost / pc | Labour cost depend on the Head count assigned to the process and the number per run. Then divided by the MOQ. No inline Packaging is assigned, only the operator. Inline packaging will be another process.

## Factory Labour and MasterData
US$
selfEvaporatingOilFinishingRate [US$] | Self Evaporating Oil Finshing Rate | 0.0025
degreasingFinishingRate [US$] | Degreasing Finishing Rate | 0.005
labourCostAssembly [US$] | Labour Cost (Assembly) for Assembly Process | 3.25
labourCostEngineering [US$] | Labour Cost (Engineering) | 3.25
labourCostFloorArea [US$] | Floor Area Cost per sq meter | 3.25
labourCostPackaging [US$] | Labour Cost (Packaging) | 3.25
New Investment | New Investment
factoryElectricalPower [US$] | Electrical Cost / kwh
factoryWaterCuM [US$] | Water/ Coolant Rate per Cu.m
factoryAllowancePercent [%] | Allowance Percent for Direct Labour ( the data is needed to calculate Allowance / Month)
factoryEmpContrPercent [%] | Emp Contr Percent for Direct Labour (the data is needed to calculate Emp Contr/Month)
mcOperatorBasicSalaryPerMth [US$] | M/C Operators Basic Salary Per Month
packerBasicSalaryPerMth [US$] | Packer Basic Salary Per Month
materialHandlerBasicSalaryPerMth [US$] | Material Handler Basic Salary Per Month
qcInspectorBasicSalaryPerMth [US$] | QC Inspector Basic Salary Per Month
clerkBasicSalaryPerMth [US$] | Clerk Basic Salary Per Month
storeKeeperBasicSalaryPerMth [US$] | Store Keeper Basic Salary Per Month
driverBasicSalaryPerMth [US$] | Driver Basic Salary Per Month
leaderBasicSalaryPerMth [US$] | Leader Basic Salary Per Month
technicianBasicSalaryPerMth [US$] | Techinician / set up Basic Salary Per Month
buyerBasicSalaryPerMth [US$] | Buyer Basic Salary Per Month
supervisorBasicSalaryPerMth [US$] | Supervisor Basic Salary Per Month
processEngineerBasicSalaryPerMth [US$] | Process Engineer Basic Salary Per Month

## MC RATE
| HOURLY MACHINE RATE FOR AMTEK INDUSTRIES (AHIL / AZIL) | [8 empty] | factor= | 0.9
[10 empty] | 10 | 11 | 12 | 13 | 14 | 15 | 16 | 17 | 18 | 19 | 20 | 21 | 22 | 23 | 24 | 25 | 26 | 27 | 28 | 29 | 30
|  | AHIL/AZIL MACHINE RATE (USD) | [7 empty] | factor= 10: CRS/BRASS/COPPER/Alu 1100/ Alu 3033; 0.9 17: COATED ZINC/ Alu 5052/ Alu 6061; 0.9 24: SUS / C45 / Bimetal
| MACHINE # | A | B | M/C TYPE | PROCESS | SETUP TIME | OUTPUT/HR | SPM | EFFICIENCY | 0.05<t<0.25 | 0.25<t<0.5 | 0.5<t<1.0 | 1.1<t<1.5 | 1.6<t<2.0 | 2.0<t<2.6 | 2.6<t<3.2 | 0.05<t<0.25 | 0.25<t<0.5 | 0.5<t<1.0 | 1.1<t<1.5 | 1.6<t<2.0 | 2.0<t<2.6 | 2.6<t<3.2 | 0.05<t<0.25 | 0.25<t<0.5 | 0.5<t<1.0 | 1.1<t<1.5 | 1.6<t<2.0 | 2.0<t<2.6 | 2.6<t<3.2
| 0 | 3 shift | 2 shift
A75035T | 1035 | 13.6721 | 9.0757 | A35 | Progressive | 0.6 | 5616 | 117 | 80 | 2.484 | 0.79615 | 0.59143 | 0.69 | 1.38 | 2.484 | 3.105 | 2.1 | 0.96923 | 0.84 | 1.008 | 1.68 | 3.024 | 3.78 | 3.4667 | 2.1273 | 1.872 | 2.34 | 3.12 | 3.4667 | 3.9
A75060T | 1060 | 16.962 | 11.2497 | A60 | Progressive | 0.6 | 3648 | 76 | 80 | 2.484 | 0.79615 | 0.59143 | 0.69 | 1.38 | 2.484 | 3.105 | 2.1 | 0.96923 | 0.84 | 1.008 | 1.68 | 3.024 | 3.78 | 3.4667 | 2.1273 | 1.872 | 2.34 | 3.12 | 3.4667 | 3.9
A75110T | 1110 | 17.1597 | 11.5936 | A110 | Progressive | 0.7 | 2976 | 62 | 80 | 3.456 | 1.1077 | 0.82286 | 0.96 | 1.92 | 3.456 | 5.229 | 3.402 | 1.566 | 1.359 | 1.629 | 2.718 | 5.436 | 6.12 | 5.202 | 3.195 | 2.808 | 3.51 | 5.616 | 5.202 | 5.85
A75160T | 1160 | 20.9566 | 14.1776 | A160 | Progressive | 0.8 | 2196 | 61 | 60 | 4.1796 | 1.3396 | 0.99514 | 1.161 | 2.322 | 4.1796 | 5.2245 | 3.3975 | 1.5681 | 1.359 | 1.6308 | 2.718 | 5.436 | 6.1155 | 5.2 | 3.1909 | 2.808 | 3.51 | 5.616 | 5.2 | 5.85
A75200T | 1200 | 25.7151 | 17.6217 | A200 | Progressive | 0.9 | 1908 | 53 | 60 | 4.6116 | 1.4781 | 1.098 | 1.281 | 2.562 | 4.6116 | 5.7645 | 3.6975 | 1.7065 | 1.479 | 1.7748 | 2.958 | 5.916 | 6.6555 | 5.6 | 3.4364 | 3.024 | 3.78 | 6.048 | 5.6 | 6.3
| 1250 | 37.7881 | 25.7457 | A250 | Progressive | 1 | 1590 | 53 | 50 | 6.1884 | 1.9835 | 1.4734 | 1.719 | 3.438 | 6.1884 | 7.7355 | 4.8 | 2.2154 | 1.92 | 2.304 | 3.84 | 7.68 | 8.64 | 7.0667 | 4.3364 | 3.816 | 4.77 | 7.632 | 7.0667 | 7.95
A75300T | 1300 | 39.8295 | 27.4424 | A300 | Progressive | 1.1 | 1590 | 53 | 50 | 7.776 | 2.4923 | 1.8514 | 2.16 | 4.32 | 7.776 | 9.72 | 5.9025 | 2.7242 | 2.361 | 2.8332 | 4.722 | 9.444 | 10.6245 | 8.5333 | 5.2364 | 4.608 | 5.76 | 9.216 | 8.5333 | 9.6
A75400T | 1400 | 50.9069 | 35.2812 | A400 | Progressive | 1.2 | 1050 | 35 | 50 | 8.9316 | 2.8627 | 2.1266 | 2.481 | 4.962 | 8.9316 | 11.1645 | 6.6975 | 3.0912 | 2.679 | 3.2148 | 5.358 | 10.716 | 12.0555 | 9.6 | 5.8909 | 5.184 | 6.48 | 10.368 | 9.6 | 10.8
M75060T | 2060 | 5.2054 | 3.5268 | M60 | Manual | 0.5 | 546 | 13 | 70 | 1.6632 | 0.53308 | 0.396 | 0.462 | 0.924 | 1.6632 | 2.079 | 1.4314 | 0.66063 | 0.57255 | 0.68706 | 1.1451 | 2.2902 | 2.5765 | 2.2733 | 1.395 | 1.2276 | 1.5345 | 2.4552 | 2.2733 | 2.5575
M75110T | 2110 | 6.6381 | 4.7035 | M110 | Manual | 0.5 | 546 | 13 | 70 | 2.2988 | 0.73679 | 0.54733 | 0.63855 | 1.2771 | 2.2988 | 2.8735 | 1.8686 | 0.86244 | 0.74745 | 0.89694 | 1.4949 | 2.9898 | 3.3635 | 2.86 | 1.755 | 1.5444 | 1.9305 | 3.0888 | 2.86 | 3.2175
M75160T | 2160 | 7.9861 | 5.7019 | M160 | Manual | 0.6 | 420 | 10 | 70 | 2.5364 | 0.81294 | 0.6039 | 0.70455 | 1.4091 | 2.5364 | 3.1705 | 2.0336 | 0.9386 | 0.81345 | 0.97614 | 1.6269 | 3.2538 | 3.6605 | 3.08 | 1.89 | 1.6632 | 2.079 | 3.3264 | 3.08 | 3.465
M75200T | 2200 | 12.1548 | 8.702 | M200 | Manual | 0.6 | 420 | 10 | 70 | 3.4036 | 1.0909 | 0.81039 | 0.94545 | 1.8909 | 3.4036 | 4.2545 | 2.64 | 1.2185 | 1.056 | 1.2672 | 2.112 | 4.224 | 4.752 | 3.8867 | 2.385 | 2.0988 | 2.6235 | 4.1976 | 3.8867 | 4.3725
M75300T | 2300 | 20.3853 | 14.2075 | M300 | Manual | 0.8 | 294 | 7 | 70 | 3.4036 | 1.0909 | 0.81039 | 0.94545 | 1.8909 | 3.4036 | 4.2545 | 2.64 | 1.2185 | 1.056 | 1.2672 | 2.112 | 4.224 | 4.752 | 3.8867 | 2.385 | 2.0988 | 2.6235 | 4.1976 | 3.8867 | 4.3725
| 6010 | 5 | 5 | 1 Spindle Tap | Tapping
| 6012 | NA | NA | 2 Spindle | Tapping
| 6013 | NA | NA | 3 Spindle | Tapping
| 6014 | NA | NA | 4 Spindle | Tapping
| 6015 | NA | NA | 5 Spindle | Tapping
| 6016 | NA | NA | 6 Spindle | Tapping
| 6017 | NA | NA | 7 Spindle | Tapping
| 6018 | NA | NA | 8 Spindle | Tapping
| 6019 | NA | NA | 9 Spindle | Tapping
| 6020 | NA | NA | 10 Spindle | Tapping
| 6100 | 9.6 | 9.6 | Multi ST | Tapping
| 6200 | NA | NA | AUTOTAP | Auto Tap
| 6300 | 3.7 | 3.7 | DRILL | Drill
| 6500 | 6.4 | 6.4 | S/RIVET | Rivet
| 6600 | 16 | 16 | STAKE 6T | Staking
| 7025 | 6.9 | 6.9 | 25 KVA | Spot Weld | 0.5 | 200
| 7035 | 8.7 | 8.7 | 35 KVA | Spot Weld | 0.5 | 200
| 7065 | 16 | 16 | 65 KVA | Spot Weld | 0.5 | 200
| 7360 | NA | NA | 360KVA | Spot Weld | 1 | 200
| 7480 | NA | NA | 480KVA | Spot Weld | 1 | 200
PRESSBRAKE @ US$0.16/BEND,
TAPPING @ US$0.013/HOLE,
STAKING @ US$0.04/STROKE.
SPOT WELDING @ US$0.08/SPOT
**** Spot Weld Take note of material to material compound.
| AL1050 | 2710 | TM1 |  |  |  | TM1 | TM2 | TM3
| AL1100 H14 | 2720 | TM1 |  |  | 0.05 | 10 | 17 | 24
| AL5005 H34 | 2720 | TM2 |  |  | 0.25 | 11 | 18 | 25
| AL5052 H32 | 2695 | TM2 |  |  | 0.5 | 12 | 19 | 26
| C1020 | 8981 | TM1 |  |  | 1 | 12 | 19 | 26
| C1100 | 8981 | TM1 |  |  | 1.1 | 13 | 20 | 27
| C1200 | 8981 | TM1 |  |  | 1.5 | 13 | 20 | 27
| C2600 | 8510 | TM1 |  |  | 1.6 | 14 | 21 | 28
| C2680 | 8510 | TM1 |  |  | 2 | 15 | 22 | 29
| C5191 | 8980 | TM1 |  |  | 2.6 | 16 | 23 | 30
| C7701 | 8980 | TM1 |  |  | 3.2 | 16 | 23 | 30
| SECC-C | 7850 | TM2
| SECC-P | 7850 | TM2
| SGCC | 7900 | TM2
| SPCC-SD | 7850 | TM1
| SPTE | 7850 | TM2
| STS34 | 7890 | TM2
| Sumi Black | 7850 | TM2
| SUS 301 1/2H | 7930 | TM3
| SUS 301 3/4H | 7930 | TM3
| SUS 301 FH | 7930 | TM3
| SUS 304 1/2H | 7930 | TM3
| SUS 304 3/4H | 7930 | TM3
| SUS 304 FH | 7930 | TM3
| SUS 430 2B | 7850 | TM3
| SUS 430 Annealed | 7850 | TM3
| SUS 430 BA | 7850 | TM3
| Terne Steel | 7950 | TM2