## Revision
Date | Description | Version Model | Version Template | Author | Status Implementation | Status Product Knowledge | Change Valid From in ERP | Knowledge Base Version CRM
2016-05-03 | Document created | 1.0 |  | F. Teucher | not implemented | not released
2016-08-10 | Model Updated | 1.1 |  | Nilar

## Root Material
Product |  |  | Labels
| Name | PumpingStation | en | PumpingStation
| productImage |  | pt
| UnitofMeasure | Each
| BOM allowed | true
| Optional allowed | false
| Discount allowed | true
| Export to ECC | FALSE
| Export to CRM | FALSE
| Product Status | active
| Category | Configuration
| KnowledgeBase Name | PumpingStation-KB
| ERP ID | [8]
| Use BOM Entry | TRUE
PriceItemType
Settings
| CreateProductsBOM | false
| SAP System | testit
| Client | 400

## Configuration
[18 empty] | Selectable if | [28 empty] | Selected if | [9 empty] | Attribution Factor | Enablement | Short Text |  | Long Text
http://www.inmindcomputing.com/application/application-schema.owl#Group | http://www.inmindcomputing.com/platform/platform-schema.owl#DynamicSymbolicAttribute | Type | http://www.inmindcomputing.com/platform/platform-schema.owl#dynamicAttributeMultiValued | http://www.inmindcomputing.com/platform/platform-schema.owl#dynamicAttributeMandatory | http://www.inmindcomputing.com/platform/platform-schema.owl#dynamicAttributeEnumerable | Default | http://www.inmindcomputing.com/platform/platform-schema.owl#dynamicAttributeReadOnly | http://www.inmindcomputing.com/platform/platform-schema.owl#dynamicAttributeHidden | http://www.inmindcomputing.com/application/application-schema.owl#decimalRangePrecision | http://www.inmindcomputing.com/application/application-schema.owl#decimalRangeMin, http://www.inmindcomputing.com/application/application-schema.owl#integerRangeMin | http://www.inmindcomputing.com/application/application-schema.owl#decimalRangeMax, http://www.inmindcomputing.com/application/application-schema.owl#integerRangeMax | http://www.inmindcomputing.com/application/application-schema.owl#decimalRangeSteps, http://www.inmindcomputing.com/application/application-schema.owl#integerRangeSteps | http://www.inmindcomputing.com/application/application-schema.owl#stringRangeExpression | ?? | USER | http://www.inmindcomputing.com/platform/platform-schema.owl#SymbolicValue | ComponentSelection | Selectable | [28 empty] | http://www.inmindcomputing.com/platform/platform-schema.owl#selectsSymbolicValue | [9 empty] | http://www.inmindcomputing.com/application/application-schema.owl#attributionFactor\ | http://www.inmindcomputing.com/application/application-implementation.owl# | http://www.w3.org/2000/01/rdf-schema#label |  | http://www.w3.org/2000/01/rdf-schema#comment
Group ID | Characteristic ID | Type | MultiValued | Input Mandatory | enumerable | Default | Read only | Hidden | Precision | Min | Max | Steps | StringRange | DomainFromTable | Values | Value ID | Component Selection | Selectable if | Selectable if | Selectable if | Selectable if | Selectable if | Selectable if | Selectable if | Selectable if | Selectable if | Selectable if | Selectable if | Selectable if | Selectable if | Selectable if | Selectable if | Selectable if | Selectable if | Selectable if | Selectable if | Selectable if | Selectable if | Selectable if | Selectable if | Selectable if | Selectable if | Selectable if | Selectable if | Selectable if | Selectable if | Selected if | Selected if | Selected if | Selected if | Selected if | Selected if | Selected if | Selected if | Selected if | Selected if |  | SalesOrg | en | pt | en | pt
Pumping_Stat | [58 empty] | Pumping Station Design Data
| PS_PumpRequired | choice |  | x | x | [53 empty] | Pumping Station Required:
[15 empty] | ps_required | ps_required | pci:AccessoryPumpingStation | [41 empty] | Yes
[15 empty] | ps_notRequired | ps_notRequired | [42 empty] | No
| PS_IdenticalPump | decimal |  | x | [13 empty] | ps_required | [40 empty] | Number of Identical pumps per station:
| PS_backupPump | choice |  | x | x | [12 empty] | ps_required | [40 empty] | Backup pump (identical) installed in station:
[15 empty] | ps_backup_required | ps_backup_required | [42 empty] | Required
[15 empty] | ps_backup_notrequired | ps_backup_notrequired | [42 empty] | Not Required
| PS_pump_switch_included | choice |  | x | x | [12 empty] | ps_required | [40 empty] | Pumps and electric switch board to be included in costing:
[15 empty] | ps_included_yes | ps_included_yes | [42 empty] | Yes
[15 empty] | ps_included_no | ps_included_no | [42 empty] | No
| PS_suction_set_included | choice |  | x | x | [12 empty] | ps_required | [40 empty] | Suction set of manifolds to be included in costing:
[15 empty] | ps_suction_yes | ps_suction_yes | [42 empty] | Yes
[15 empty] | ps_suction_no | ps_suction_no | [42 empty] | No
| PS_suction_set_manifolds | choice |  | x | x | [12 empty] | ps_required | [40 empty] | Type of 'Suction set of manifolds':
[15 empty] | ps_suction_epoxy_coated | ps_suction_epoxy_coated | [42 empty] | Prefabricated epoxy coated steel
[15 empty] | ps_suction_steel_piping | ps_suction_steel_piping | [42 empty] | steel piping welded on site
[15 empty] | ps_floating_suction | ps_floating_suction | [42 empty] | Floating Suction -combined steel and PE piping
| PS_delivery_set_manifolds | choice |  | x | x | [12 empty] | ps_required | [40 empty] | Type of delivery comp.set of manifolds:
[15 empty] | ps_delivery_epoxy | ps_delivery_epoxy | [42 empty] | Prefabricated epoxy coated steel
[15 empty] | ps_pvc_10 | ps_pvc_10 | [42 empty] | PVC class 10
[15 empty] | ps_locally_supply | ps_locally_supply | [42 empty] | locally supplied
| PS_type_pumps | choice |  | x | x | [12 empty] | ps_required | [40 empty] | Type of pumps:
[15 empty] | ps_horizontal | ps_horizontal | [42 empty] | Horizontal end suction - 2900 RPM
[15 empty] | ps_submersible | ps_submersible | [42 empty] | Submersible - 2900 RPM
[15 empty] | ps_vertical | ps_vertical | [42 empty] | Vertical turbine(VTP) - 1450 RPM
| PS_pump_inlet_condition | choice |  | x | x | [12 empty] | ps_required | [40 empty] | Pump inlet condition:
[15 empty] | ps_gravity | ps_gravity | [42 empty] | Gravity Feed
[15 empty] | ps_inlet_suction | ps_inlet_suction | [42 empty] | Suction
| PS_type_pumps_valve | choice |  | x | x | [12 empty] | ps_required | [40 empty] | Type of pumps down-stream valve:
[15 empty] | ps_manual_valve | ps_manual_valve | [42 empty] | Manual Butterfly valve
[15 empty] | ps_pressure_valve | ps_pressure_valve | [42 empty] | Pressure substaining/ Reducing valve (PR/PS)
[15 empty] | ps_electric_valve | ps_electric_valve | [42 empty] | Electric pump control valve(PCV)
| PS_NRV | choice |  | x | x | [12 empty] | ps_required | [40 empty] | Type of NRV:
[15 empty] | ps_nrv_metal | ps_nrv_metal | [42 empty] | metal (Valmatic- Swing Flex model)
[15 empty] | ps_nrv_plastic | ps_nrv_plastic | [42 empty] | plastic (Regev) - up to 10"
Note on I3: friedrich.teucher: additional column to hide characteristic permanently
Note on J3: friedrich.teucher: Precision for decimal
Note on K3: friedrich.teucher: Can this column be used for int and dec?

## types
data types | boolean
choice
boolean
decimal
int
char

## Rules Premis
Products |  | x
Product_ID | Qty | BOM_Pos
Note on D2: Nilar: Characteristic ID
Note on E2: Nilar: CharacteristicsID

## Calculation
Field Name | Formula | Comment | Missing data
Infield
Application rate (mm/hr): | ROUND(Average flow/(Average Lateral Spacing*Emitter Spacing),2)
Area total flow (m3/hr): | ROUND(Application rate*Net Area HA * 10,0)
Duration of one shift, per day(hr): | IF(Max Allowed Irrigation Days Per Week=7, ROUND(Max Water Requirement/Application rate,2), ROUND(7*Max Water Requirement /(Application rate*Max Allowed Irrigation Days Per Week),2))
Number of shifts: | IF((Max Allowed Irrigation Time Per Day/Duration of One shift)<1,1,INT(Max Allowed Irrigation Time Per Day/Duration of One shift))
Total actual daily irrigation time (hr): | ROUND(Duration of one shift*Number of shifts,1)
Estimated max shift flow rate (m3/hr): | ROUND((Area total flow/Number of shifts)*1.08,0)
Total length of lateral per project (m): | CEILING(ROUND(Net Area*10000*1.03/Average Lateral Spacing,0),100)
Total number of lateral's outlets/end lines: | ROUND(Total length of lateral per project* 1.02/Average lengtsh of Lateral,-1)

## Rules Premis (Accessories)
Products |  | x | Rules
Product_ID | Qty | BOM_Pos | PS_PumpRequired
pci:AccessoryPumpingStation | 15 | 1 | ps_required

## ERP Org (hidden)
Sales Org |  |  | Distribution Channel |  |  |  | Plant
0001 | SL Wetzlar | 0001 SL Wetzlar | 01 | Wz:BO Maschinen | Wz:Opht.Opt.Machines | 01 Wz:Opht.Opt.Machines | 0001 | Satisloh GmbH Brillenoptik | 0001 Satisloh GmbH Brillenoptik
0002 | LOH Oensingen | 0002 LOH Oensingen | 02 | Wz:Consumables | Wz:Consumables | 02 Wz:Consumables | 0002 | Satisloh Oensingen AG-obsolet | 0002 Satisloh Oensingen AG-obsolet
0003 | SL Baar | 0003 SL Baar | 03 | Wz:BO Dienstleistung | Wz:Opht.Opt.Services | 03 Wz:Opht.Opt.Services | 0003 | Satisloh AG | 0003 Satisloh AG
0004 | SL France | 0004 SL France | 04 | LOH Oensingen | LOH Oensingen | 04 LOH Oensingen | 0004 | Satisloh France S.A.S. | 0004 Satisloh France S.A.S.
0005 | SL USA | 0005 SL USA | 11 | Wz:FO Dienstleistung | Wz:Prec.Opt.Services | 11 Wz:Prec.Opt.Services | 0005 | Satisloh North America Inc. | 0005 Satisloh North America Inc.
0006 | SL Hongkong | 0006 SL Hongkong | 12 | Wz:FO Maschinen | Wz:Prec.Opt.Machines | 12 Wz:Prec.Opt.Machines | 0006 | Satisloh Asia Ltd. | 0006 Satisloh Asia Ltd.
0007 | SL Zhongshan | 0007 SL Zhongshan | 18 | SL Danyang | SL Danyang | 18 SL Danyang | 0007 | Satisloh Zhongshan | 0007 Satisloh Zhongshan
0008 | SL Settimo | 0008 SL Settimo | 30 | SL Baar | SL Baar | 30 SL Baar | 0008 | Satisloh Italy S.r.l. | 0008 Satisloh Italy S.r.l.
0009 | SL Horgen | 0009 SL Horgen | 40 | SL France | SL France | 40 SL France | 0009 | Satisloh Photonics AG | 0009 Satisloh Photonics AG
0018 | SL Danyang | 0018 SL Danyang | 50 | SL USA | SL USA | 50 SL USA | 0011 | Satisloh GmbH Feinoptik | 0011 Satisloh GmbH Feinoptik
|  |  | 60 | SL Hongkong | SL Hongkong | 60 SL Hongkong | 0018 | Satisloh Danyang | 0018 Satisloh Danyang
|  |  | 70 | SL Zhongshan | SL Zhongshan | 70 SL Zhongshan | 001S | SL GmbH Spain | 001S SL GmbH Spain
|  |  | 80 | SL Settimo | SL Settimo | 80 SL Settimo | 005C | Satisloh Warehouse Canada | 005C Satisloh Warehouse Canada
|  |  | 90 | SL Horgen | SL Horgen | 90 SL Horgen